## Network-X01
|  | WEST | [25 empty] | EAST
|  | TRK 2 | >>>>>>>>>>> | [23 empty] | <<<<<<<<< | TRK 1
|  | MP 20.8 (Stn A) | 4.2 mi | MP 16.6 (Stn B) | 2.8 | MP 13.8 (Stn C) | 1.9 mi | MP 12.1 (Stn D) | 5.1 mi | MP 7.0 (Stn E) | 1.8 mi | MP 5.2 (Stn F) | 0.1 mi | MP 5.1 (Stn G) | 0.1 mi | MP 5.0 (Stn H) | 5 mi | MP 0.0 / 225.8 (Stn J) | 0.4 mi | MP 225.4 (Stn K) | 1 mi | MP 224.4 (Stn L) | 1 mi | MP 223.4 (Stn M) | 4 mi | MP 219.4 (Stn N) | 6.2 mi | MP 213.2 (Stn P)
FEATURES |  | Terminus |  | Southbound Wye |  | Rail Yard |  | Northbound Wye |  | Siding | [5 empty] | Industrial Spur |  | Rail Yard |  |  |  | End Dbl Trk |  |  | Industrial Spur (MP 222.3) | Siding |  | Terminus
ACTIONS |  | Assign Loco |  |  |  | Crew Change | [9 empty] | Car PU/SO |  | Car PU/SO | [6 empty] | Car PU/SO |  |  | Assign Loco
SPEED | TRK 1 (N) | 50 MPH | 40 MPH |  | 10 MPH |  | 35 MPH | 50 MPH | [10 empty] | 10 MPH |  | 40 MPH |  |  |  | 45 MPH |  | 50 MPH
| TRK 2 (S) | 50 MPH | 20 MPH |  | 10 MPH |  | 35 MPH | 50 MPH | [10 empty] | 10 MPH |  | 35 MPH
| SIDINGS/SPURS |  |  | 35 MPH |  |  |  | 35 MPH |  | 10 MPH | [5 empty] | 10 MPH |  | 10 MPH | [6 empty] | 10 MPH | 35 MPH

## Assumptions
ASSUMPTIONS:
1. Siding lengths are sufficient for any of the given train used in this problem statement.
2. Switch orientation is appropriately matched to the movement action of any given train, unless one train must wait for the passage of another, in which case follow FCFS scenario.
3. Consideration will not be given to whether electric locks are equipped on the industrial spurs provided in this problem statement.
4. Maximum train length and tonnage are not constraints for consideration in this problem statement.
5. Typical movements on Track #1 are westbound, and eastbound on Track #2. Although, both tracks can be used to bypass stopped trains on either track.
6. IMPORTANT: NETWORK DIAGRAM IS NOT TO SCALE

## Train Mvmt Data Setup
TRAIN_CD | NO_LOCOS | NO_CARS | TRAIN_PRTY | STATION_FROM | STN_FROM_TYPE | STATION_TO | STN_TO_TYPE | ARR_DIR | DEP_DIR | PLAN_ARR_DT | PLAN_ARR_TM | ACTL_ARR_DT | ACTL_ARR_TM | PLAN_DEP_DT | PLAN_DEP_TM | ACTL_DPT_DT | ACTL_DPT_TM | CREW_CHG_FLG | WORK_ORDR_FLG | PICKUP_CARS | SETOUT_CARS
1 | 2 | 100 | L | A | O | C | I |  | E |  |  |  |  | 1 | 6:45 |  |  | N | N | 0 | 0
1 | 2 | 100 | L | C | I | P | D | W | E | 1 | 7:10 |  |  | 1 | 7:30 |  |  | Y | N | 0 | 0
1 | 2 | 100 | L | P | D |  |  | W |  | 1 | 8:25 | [6 empty] | N | N | 0 | 0
2 | 3 | 80 | H | A | O | B | I |  | E |  |  |  |  | 1 | 7:20 |  |  | N | N | 0 | 0
2 | 3 | 80 | H | B | I | C | I | W | E | 1 | 7:35 |  |  | 1 | 7:45 |  |  | Y | N | 0 | 0
2 | 3 | 80 | H | C | I | J | I | W | E | 1 | 8:00 |  |  | 1 | 8:20 |  |  | N | Y | 20 | 10
2 | 3 | 90 | H | J | I | P | D | W | E | 1 | 8:50 |  |  | 1 | 9:10 |  |  | N | N | 0 | 0
2 | 3 | 90 | H | P | D |  |  | W |  | 1 | 9:30 | [6 empty] | N | N | 0 | 0
3 | 2 | 75 | L | P | O | H | I |  | W |  |  |  |  | 1 | 8:15 |  |  | N | N | 0 | 0
3 | 2 | 75 | L | H | I | C | I | E | W | 1 | 9:00 |  |  | 1 | 9:30 |  |  | N | Y | 25 | 5
3 | 2 | 95 | L | C | I | A | D | E | W | 1 | 9:50 |  |  | 1 | 10:05 |  |  | Y | N | 0 | 0
3 | 2 | 95 | L | A | D |  |  | E |  | 1 | 10:20 | [6 empty] | N | N | 0 | 0

## Random Variables
Column name | Description | Value/Notes
CREW_AVAIL | X ~ LogN(0.1, 1) | Consider the distribution function given here to estimate the dwell time of a train at Station C for the crew change.
LOCO_AVAIL | X ~ LogN(0.25, 0.1) | Consider the distribution function given here to estimate the delay from planned departure time at Stations A and P because of locomotive unavailability.
YARD_AVAIL | X ~ LogN(0.5, 0.25) | Consider the distribution function given here to estimate the yard delay at intermediate pickup and setoff points in the train route.
NOTE: Units of measure for X is "hours" (e.g., for CREW_AVAIL, μ = 0.1 hours)

## Column Headers
Column name | Description
TRAIN_CD | Train code. Identifies a unique train.
TRAIN_PRTY | Train priority. Possible values: H (High) & L (Low)
STATION | Station name. Identifies a unique station
RPTG_STN_FLG | Reporting station flag. Y if station is in the list of important stations. N, otherwise.
STN_TYPE | Station type in the train schedule. Possible values: O (origin), D (destination), I (intermediate)
ARR_DIR | Arrival direction of the train to the station
DEP_DIR | Departure direction of the train from the station
PLAN_ARR_DT | Planned arrival day to station
PLAN_ARR_TM | Planned arrival time to station
ACTL_ARR_DT | Actual arrival day to station
ACTL_ARR_TM | Actual arrival time to station
PLAN_DEP_DT | Planned departure day from station
PLAN_DEP_TM | Planned departure time from station
ACTL_DPT_DT | Actual departure day from station
ACTL_DPT_TM | Actual departure time from station
CREW_CHG_FLG | Crew change flag. Y, if there was a crew change at the station. N, otherwise.
WORK_ORDR_FLG | Work order flag. Y, if the train must pick up or drop off cars at the station. N, otherwise.
NO_CARS | Number of cars within the consist, not including locomotives, at any point in time during travel.
NO_LOCOS | Number of locomotives within the consist at any point in time during travel.
PICKUP_CARS | Number of cars picked up from the station with a work order flag.
SETOUT_CARS | Number of cars set out at the station with a work order flag.